## Sheet1
Onderdeel | Type | aantal | prijs/stuk | Totaalprijs | link
Batterij | ZIPPY Compact 1500mAh 2S 40C Lipo Pack | 1 | 7.66 | 7.66 | https://hobbyking.com/en_us/zippy-compact-1500mah-2s-40c-lipo-pack.html
Batterij grip | Turnigy BigGrips Connector Adapters XT60 Female (6 sets/bag) | 1 | 0.15 | 0.15 | https://hobbyking.com/en_us/turnigy-biggrips-connector-adapters-xt-60-female-6-sets-bag.html
Connector batterij → knop | 2 Pairs XT60 Male Female Plug with Sheath Housing Plug with 150 mm 12AWG Silicone Cable for RC Lipo Battery FPV Drone | 1 | 2.52 | 2.52 | https://www.amazon.de/gp/product/B073QMJMRV/ref=ppx_yo_dt_b_asin_title_o01_s02?ie=UTF8&psc=1
Heat shrink tubes | Wirefy Heat Shrink Tube Set - 3:1 Shrink Ratio with Adhesive and Double Wall - Waterproof - Black, Red - Pack of 200 | 4 | 0.228 | 0.912 | https://www.amazon.de/gp/product/B089D82FLG/ref=ppx_yo_dt_b_asin_title_o01_s04?ie=UTF8&psc=1
Jumper wires | Deyue Breadboard Jumper Set for Electronics Experiments/Arduino and Raspberry Pi Projects Jumper Set | 1 | 2.51 | 2.51 | https://www.amazon.de/-/en/Breadboard-Electronics-Experiments-Raspberry-Projects/dp/B07DMK2SH2/ref=sr_1_3?crid=39DDHORRXJBCK&keywords=stecker+auf+stecker+0%2C1+in+draht&qid=1670528698&s=diy&sprefix=male-to-male+0.1+in+wire%2Cdiy%2C64&sr=1-3
5x2 header voor voltage regulator | 10 Posities Stiftlijst Connector 0,100" (2,54mm) Through-hole Goud | 1 | 0.68 | 0.68 | https://www.digikey.be/nl/products/detail/sullins-connector-solutions/PPPC052LFBN-RC/810245
8x2 header voor DRV8833 | 16 Posities Stiftlijst Connector 0,100" (2,54mm) Through-hole Goud | 2 | 0.99 | 1.98 | https://www.digikey.be/nl/products/detail/sullins-connector-solutions/PPPC082LFBN-RC/810248
11x1 header voor QTR-8A | 11 Posities Stiftlijst Connector 0,100" (2,54mm) Through-hole Goud | 1 | 0.71 | 0.71 | https://www.digikey.be/nl/products/detail/sullins-connector-solutions/PPPC111LFBN-RC/810183
4x2 dip holder voor 4bit switch | 8 (2 x 4) Pos DIP, 0.3" (7.62mm) Row Spacing Socket Tin Through Hole | 1 | 0.18 | 0.18 | https://www.digikey.be/en/products/detail/assmann-wsw-components/A-08-LC-TT/821740
4bit slide switch | Dip Switch SPST 4 Position Through Hole Slide (Standard) Actuator 100mA 24VDC | 1 | 0.91 | 0.91 | https://www.digikey.be/en/products/detail/te-connectivity-alcoswitch-switches/1825360-3/3283586
15x2 header arduino | 30 Posities Stiftlijst Connector 0,100" (2,54mm) Through-hole Goud | 2 | 1.82 | 3.64 | https://www.digikey.be/nl/products/detail/sullins-connector-solutions/PPPC152LFBN-RC/810254
Prototype bordje | Breadboard, algemeen Non-Plated Through Hole (NPTH) Blok met 3 gaten (één kant) 0,100" (2,54mm) | 1 | 2.59 | 2.59 | https://www.digikey.be/nl/products/detail/chip-quik-inc/SBB1605-1/5978253
Zwarte nylon spacers | Litorange M3 Male Female Nylon Hex Spacer Standoff Screw Nut Threaded Pillar PCB Motherboard Assorted Assortment Kit (Black) 320 Pieces | 4 | 0.1365 | 0.546 | https://www.amazon.de/gp/product/B07TP2YYQB/ref=ppx_yo_dt_b_asin_title_o01_s00?ie=UTF8&psc=1
Zwarte nylon moeren | Litorange M3 Male Female Nylon Hex Spacer Standoff Screw Nut Threaded Pillar PCB Motherboard Assorted Assortment Kit (Black) 320 Pieces | 4 | 0.1365 | 0.546 | https://www.amazon.de/gp/product/B07TP2YYQB/ref=ppx_yo_dt_b_asin_title_o01_s00?ie=UTF8&psc=1
Zwarte nylon bouten | Litorange M3 Male Female Nylon Hex Spacer Standoff Screw Nut Threaded Pillar PCB Motherboard Assorted Assortment Kit (Black) 320 Pieces | 4 | 0.1365 | 0.546 | https://www.amazon.de/gp/product/B07TP2YYQB/ref=ppx_yo_dt_b_asin_title_o01_s00?ie=UTF8&psc=1
Carbonplaat voor bodem | OTOTEC 3K Plain Carbon Fiber Sheet 2mm Thick | 1 | 25.66 | 25.66 | https://www.amazon.de/gp/product/B07KMT131P/ref=ppx_yo_dt_b_asin_title_o01_s00?ie=UTF8&psc=1
Start/stop knopje | Omron B3F-1020: SWITCH TACTILE SPST-NO 0.05A 24V | 1 | 0.37 | 0.37 | https://www.digikey.be/nl/products/detail/omron-electronics-inc-emc-div/B3F-1020/44059
Bevestigingsmateriaal batterij | HASA Zone Velcro Cable Ties Velcro Black 100 Pieces Cable Velcro Strap Resealable 150 x 12 mm Velcro Cable Ties Velcro Fastener for Home Office and Garden | 1 | 0.0798 | 0.0798 | https://www.amazon.de/-/en/Velcro-Pieces-Resealable-Fastener-Office/dp/B094Q7427G/
Achterste wielen | Solarbotics RW2i Wheel | 2 | 3.56 | 7.12 | https://www.pololu.com/product/1127
Voorste bal | Pololu Ball Caster with 3/8″ Metal Ball | 2 | 2.49 | 4.98 | https://www.pololu.com/product/951
Sensor | QTR-8A Reflectance Sensor Array | 1 | 9.95 | 9.95 | https://www.pololu.com/product/960
Motor | 50:1 Micro Metal Gearmotor HPCB 6V | 2 | 22.45 | 44.9 | https://www.pololu.com/product/3063
Motor houders | Pololu Micro Metal Gearmotor Bracket Pair - Black | 1 | 2.95 | 2.95 | https://www.pololu.com/product/989
H-brug | DRV8833 Dual Motor Driver Carrier | 1 | 11.95 | 11.95 | https://www.pololu.com/product/2130
Voltregelaar | BEC 5A V2-Air UBEC regelaar voor 2-8s (5V -> 7,4V) | 1 | 19.22 | 19.22 | https://www.modellbau-berlinski.de/rc-elektronica-en-batterijen/schakelaar-en-stroomvoorziening/bec-5a-v2-air-ubec-regelaar-voor-2-8s/CjwKCAiAxreqBhAxEiwAfGfndO_RWlZ_jKEnMGpCC1cVCUP0_SVmT8g510PZDse-qByVKylWW7Z-qxoCc0YQAvD_BwE?geo=BE
Gereedschap | Hex (Allen) Wrench 0.05" | 1 | 0.75 | 0.75 | https://www.pololu.com/product/1064
Microcontroller | Arduino Nano 33 IoT with headers | 1 | 23.4 | 23.4 | https://store.arduino.cc/collections/boards/products/arduino-nano-33-iot-with-headers
opslagzak batterij | LiPo Safe Bag | 1 | 9.9 | 9.9 | https://www.airsoftshop.be/nl/pirate-arms-lipo-safe-bag.html
Aan/uit schakelaar | Aan/uit schakelaar | 1 | 7.85 | 7.85 | https://www.rdae.nl/636-h2-on-on-wissel.html
Knop | microswitch knop breadboard | 1 | 0.636 | 0.636 | https://benl.rs-online.com/web/p/tactile-switches/6866907?cm_mmc=BE-PLA-DS3A-_-google-_-CSS_BE_NL_Switches_Whoop-_-(BE:Whoop!)+Tactile+Switches-_-6866907&matchtype=&aud-827186183686:pla-340554757353&gclid=CjwKCAiAxreqBhAxEiwAfGfndDsPatNKHdoTdmWQzu4cad5TxOjfv3WcIY0rhxnDWMA5C8Ggj2snbxoCl2IQAvD_BwE&gclsrc=aw.ds